## Sheet1
Charging with Ford Travel Charger on a 235V AC Line, Outside Temp 50 Deg F
Started charging @ 66%, started tracking this data @ 68% SOC. 14% Charge required 24.1 kWh (3.6*7 = 25.2) - Should have been 15kWh - 160% over avg.
|  |  | Temp Deg F |  |  | Power in kW |  |  |  | Amps to Comprs
Comments | Events | Time | AC Chrg Port | HVB Coolant Inlet | HV Battery | Charger Output | Going to HVB | To Inlet Heater | To A/C Comprsr |  | Grill Vent Status | % NRG to Chrg | % NRG Wasted
HVB Temps 86 - 98.6 Deg G |  | 23:04 |  | 75.2
| Cooling Battery | 23:03 | 152.6 | 82.4 | 98.6 | 7.03 | 4.76 | 0 | 1.551 | 6.6 | 100% - Open | 67.71% | 32.29% | 145.6373 | Total time Measured
No HVB Charging current | AC Comp Starts | 23:02 | 147.2 | 91.4 | 98.6 | 7.13 | 0.26 | 0 | 1.6215 | 6.9 | 100% - Open | 3.647% | 96.35% | [6 empty] | Charging | Heating or Cooling
HVB Chrg Stops after 4 min |  | 23:02 | 152.6 | 100.4 | 98.6 | 7.24 | 0.04 | 0 | 0 | 0 | 0% - Closed | 0.5525% | 99.45% | [6 empty] | 33.32% | 66.63%
HVB temp stable | Only Charging | 23:00 | 156.2 | 105.8 | 98.6 | 7.02 | 7.11 | 0 | 0 | 0 | 0% - Closed | 101.3% | -1.282% | [5 empty] | % of Time | % of Total NRG | % of NRG Wasted
HVB temp continues to rise | Only Charging | 22:59 | 156.2 | 111.2 | 96.8 | 7.02 | 7.1 | 0 | 0 | 0 | 0% - Closed | 101.1% | -1.14% | 29.031 | Charge Only times (minutes) |  |  | 100% | 19.93% | 19.93% | 0%
Coolant Inlet temp decreasing | Only Charging | 22:58 | 156.2 | 118.4 | 95 | 7.02 | 7.1 | 0 | 0 | 0 | 0% - Closed | 101.1% | -1.14% |  | 3.8697 | 6.3199 | 5.6778 | 9.1926 | 3.9711
| Htr just shut off | 22:58 | 156.2 | 123.8 | 95 | 7.02 | 1.13 | 0 | 0 | 0 | 0% - Closed | 16.1% | 83.9%
| Heating HVB | 22:57 | 156.2 | 122 | 93.2 | 7.04 | 1.13 | 5.31 | 0 | 0 | 0% - Closed | 16.05% | 83.95%
| Heating HVB | 22:56 | 156.2 | 120.2 | 93.2 | 7.03 | 1.06 | 5.31 | 0 | 0 | 0% - Closed | 15.08% | 84.92%
3.5 min after Htr starts, HVB temp starts to increase | Heating HVB | 22:55 | 156.2 | 118.4 | 91.4 | 7.04 | 1.02 | 5.4 | 0 | 0 | 0% - Closed | 14.49% | 85.51%
| Heating HVB | 22:55 | 156.2 | 116.6 | 89.6 | 7.03 | 0.99 | 5.4 | 0 | 0 | 0% - Closed | 14.08% | 85.92% | 103.0618 | Heating times (minutes) |  | % of Pwr for charging | 15% | 70.77% | 10.61% | 60.15%
| Heating HVB | 22:53 | 156.2 | 109.4 | 89.6 | 7.03 | 0.88 | 5.49 | 0 | 0 | 0% - Closed | 12.52% | 87.48% |  | 88.1407 | 8.7532 | 6.1678
| Heating HVB | 22:52 | 156.2 | 104 | 89.6 | 7 | 0.77 | 5.61 | 0 | 0 | 0% - Closed | 11% | 89%
10 minutes only charging | Heating HVB | 22:52 | 156.2 | 98.6 | 89.6 | 7.01 | 0.62 | 5.7 | 0 | 0 | 0% - Closed | 8.845% | 91.16%
| Only Charging | 22:50 | 156.2 | 87.8 | 89.6 | 7.01 | 6.51 | 0 | 0 | 0 | 0% - Closed | 92.87% | 7.133%
| Only Charging | 22:50 | 156.2 | 87.8 | 89.6 | 7.02 | 6.59 | 0 | 0 | 0 | 0% - Closed | 93.87% | 6.125%
| Cooling shutting off | 22:43 | 159.8 | 64.4 | 93.2 | 7.03 |  | 0 | 1.551 | 6.6 | 100% - Open
|  | 22:40 | [5 empty] | 0 | 1.4805 | 6.3 | 100% - Open |  |  | 13.4741 | Cooling times |  | % of Pwr for charging | 30% | 9.252% | 2.776% | 6.476%
|  | 22:39 | 154.4 | 75.2 | 96.8 | 7.04 | 0 | 0 |  |  | 100% - Open | 0% | 100% |  | 3.7514 | 5.0019 | 4.7208
|  | 22:38 | 147.2 | 89.6 | 98.6 | 7.1 | 0 | 0 |  |  | 100% - Open | 0% | 100%
|  | 22:36 |  | 104
| Heating HVB | 22:29 | 154.4 |  |  | 7.04 | 0.7 | 5.49 | 0 | 0 | 0% - Closed | 9.943% | 90.06%
| Only Charging | 22:24 | 158 |  |  | 6.97 | 7.1 | 0 | 0 | 0 |  | 101.9% | -1.865%
|  | 22:23 |  | 71.6 |  |  |  | 0 | 1.3865 | 5.9 | 100% - Open
|  | 22:22 | 158 |  |  | 7.11 | 5.2 | 0 |  |  |  | 73.14% | 26.86%
|  | 22:21 | 156.2 |  |  | 6.93 | 5.1 | 0 |  |  |  | 73.59% | 26.41%
|  | 22:21 | [5 empty] | 0 | 1.41 | 6 | 100% - Open
Based on HVB Chrg & temp | AC Comp Starts | 22:20 |  | 75.2 | 97 | 7 | 5 | 0 | 1.41 | 6 | 100% - Open | 71.43% | 28.57%
HVB Temps 82.4 -96.8 Deg G |  | 22:14 |  | 109.4
90 minutes to condition the HVB | Only Charging | 22:14 | 154.4 |  |  | 6.95 | 7 | 0 |  |  |  | 100.7% | -0.7194%
| Heating HVB | 22:13 | 154.4 |  |  | 7.01 | 1 | 5.36 |  |  | 0% - Closed | 14.27% | 85.73%
|  | 22:14 |  |  |  | 6.98 | 1.02 |  |  |  | 0% - Closed | 14.61% | 85.39%
HVB Temps 80.6 -91.4 Deg G | Heating HVB | 22:10 |  | 114.8 | 91 | 7 | 0.8 |  |  |  | 0% - Closed | 11.43% | 88.57%
| Heating HVB | 22:09 |  | 107.6 |  | 7 | 0.69 |  |  |  | 0% - Closed | 9.857% | 90.14%
| Heating HVB | 22:08 | 147.2 |  |  | 7 | 0.4 | 5.71 |  |  | 0% - Closed | 5.714% | 94.29%
| Heating HVB | 20:47 | 132.8 |  |  | 6.96 | 0.2 | 6.16 |  |  | 0% - Closed | 2.874% | 97.13%
| Only Charging | 20:46 | 129.2 |  |  | 6.94 | 6.6 | 0 | 0 | 0 | 0% - Closed | 95.1% | 4.899%
| Only Charging | 20:45 |  | 59 | 62.6 | 7 | 6.56 |  |  |  | 0% - Closed | 93.71% | 6.286%
|  | 20:44 |  | 57.2 | [6 empty] | 0% - Closed
| Heating HVB | 20:43 |  | 51.8 | 57 | 7 | 0.3 |  |  |  | 0% - Closed | 4.286% | 95.71%
0.88A/0.28kW usage | Not yet plugged in | 20:41 | 86 |  |  | 0 | -0.28 | 0 |  |  | 0% - Closed | #DIV/0!